## Bill of Materials-I2C_Shield
Comment | Description | Designator | Footprint | LibRef | Quantity
CL21B104KBCNNNC | CAP CER 100nF %10 0805 | C1, C2, C4, C5, C6 | CAP_0805 | CAP CER 100nF 0805 | 5
T491A106K010AT | Cap Tant Solid 10uF 10V A CASE 10% (3.2 X 1.6 X 1.6mm) SMD 3216-18 4 Ohm 125 C T/R | C3 | CAP_1206_TANT | CAP TANT 10uF 1206 | 1
LH R974-LP-1 | LED Uni-Color Hyper Red 660nm 2-Pin Chip 0805(2012Metric) T/R | D1, D5 | LED_RED_0805 | LED RED 0805 | 2
150080BS75000 | LED BLUE CLEAR 0805 SMD | D2 | LED_BLUE_0805 | LED BLUE 0805 | 1
LTST-C171GKT | Green 0805 130 º Min 5 mcd Typical 12 mcd Water Clear Lens SMT LED | D3 | LED_GREEN_0805 | LED GREEN 0805 | 1
LTST-C170KFKT | LED Uni-Color Orange 611nm 2-Pin Chip LED T/R / LED ORANGE CLEAR 0805 SMD | D4 | LED_ORANGE_0805 | LED ORANGE 0805 | 1
PPTC081LFBN-RC | Female, 8C, Straight, .100"CC; 3.20mm Tail, No Mt. 100u" Tin; PBT, Phos Bronze, 105 C | J1, J4 | 8x1 Female Header 2.54mm | 8x1 Female Header 2.54mm | 2
PPTC101LFBN-RC | 10 Position Single Row 2.54 mm Pitch Vertical Through Hole Socket Header | J2 | 10x1 Female Header 2.54mm | 10x1 Female Header 2.54mm | 1
PPTC061LFBN-RC | Female, 6 C, Straight, .100"CC; 3.20mm Tail, No Mt. 100u" Tin; PBT, Phos Bronze, 105 C | J3 | 6x1 Female Header 2.54mm | 6x1 Female Header 2.54mm | 1
PPTC041LFBN-RC | CONN HEADER FEMALE 4POS .1 TIN | J5 | 4x1 Female Header 2.54mm | 4x1 Female Header 2.54mm | 1
282836-2 | Connector, Terminal Block; Wire Receptacle; 2 Pos.; 16-30 AWG; 0.197 in. CL; Sid | J6, J7 | TERMINAL | 2x1 TERMINAL 5mm | 2
RC0805FR-07470RL | RES 470 OHM 1% 1/8W 0805 | R1, R4, R5, R6, R7, R8 | RES_0805 | RES 470 OHM 0805 | 6
RC0805JR-0710KL | RES 10K OHM 5% 1/8W 0805 | R2, R3, R11 | RES_0805 | RES 10K OHM 0805 | 3
RC0603JR-074K7L | RES 4K7 %5 OHM 0603 SMD | R9, R10 | RES_0603 | RES 4K7 OHM 0603 | 2
RL1206FR-070R01L | Res Thick Film 1206 0.01 Ohm 1% 0.25W(1/4W) ±1500ppm/C Pad SMD Automotive T/R | R12 | RES_1206 | RES 10m OHM 1206 | 1
CC0805KRX7R9BB471 | CAP CER 470PF 50V X7R 0805 | R13 | CAP_0805 | CAP CER 470pF 0805 | 1
PTS815 SJK 250 SMTR LFS | Microminiature Top Actuated Tactile Switch Momentary SPST-NO 50mA 12VDC Surface Mount T/R | SW1, SW2 | BUTTON SMD | 4.2mm x 3.2mm BUTTON | 2
ADXL345BCCZ | Analog Devices - ADXL345BCCZ - Mems Accelerometer, 3-AXIS, Digital, X, Y, Z, ± 2G, ± 4G, ± 8G, ± 16G, 2 V, 3.6 V, LGA | U1 | 14-VFLGA | ADXL345BCCZ | 1
LTC2990IMS#TRPBF | Ms-System Monitor/Other I2c Temperature, Voltage And Current Monitor | U2 | MSOP-10 | LTC2990IMS#TRPBF | 1